## 1.Trace Current Calci
Trace Width Calculator
TRACE - CURRENT
CALCULATOR
User Inputs: |  |  | Designed by
SATYA SHANKAR.G
Current: I | 1 | [Amps] | AT&S Ecad Technologies Pvt Ltd,
Temperature Rise: ▲T | 10 | [Degrees C] | Bangalore.
Conductor Thickness: t | 1 | [oz. per sq. ft.]
Results:
Internal Layer Results:
Required Trace Width: Wi | 39.865 | [Mils]
Copper Area: | 54.9339 | [Square Mils]
External Layer Results:
Required Trace Width: We | 9.7987 | [Mils]
Copper Area: | 13.5025 | [Square Mils]
NOTE:
These Formulas are approximations!
They should not be used when a high degree of accuracy is required.
Note on B6: satya: In vacuum, or in a potted assembly, you should use the internal layer guidelines even for the external layers.

## 2.Via Current Calci
Via Current Calculator
VIA - CURRENT
User Inputs:
CALCULATOR
Designed by
VIA Drill size before plating: d | 12 | [Mils] |  | SATYA SHANKAR.G
Maximum temperature rise above ambient :▲T | 10 | [°C] |  | AT&S Ecad Technologies Pvt Ltd,
Via plating thickness :tp | 1.38 | [Mils] | Default Value: 1.37795 Mils=1Oz | Bangalore.
Required Current for Single Net: Imax | 5 | [Amps]
Results:
Maximum current in Amps : Imax | 1.1369 | [Mils]
Minimum no of Via's Required: Vno | 5 | [Mils]
NOTE:
These Formulas are approximations!
They should not be used when a high degree of accuracy is required.
Area | 51.9984 | [Sq.Mils]

## 3.Rise time-Max length Calci
Critical Signal Length Calculator
Critical Signal Length
User Inputs: |  |  | CALCULATOR
Designed by
Signal Rise Time :Tr | 1 | [ns] | SATYA SHANKAR.G
Dielectric Constant of material :er | 4.3 | Subtrate Material Selection. | AT&S Ecad Technologies Pvt Ltd,
Type of Design: | 1 | [Enter If ,MicroStrip=1,StripLine=2,DualStripLine=3] | Bangalore.
Results:
Maximum Length of a Trace(Without Return Path):Lmax | 2.7123 | [Inch's]
Propagation Delay :tpd | 0.13958 | [ns/in]
Wavelength in subtrate: λ | 0.48224 | [Meter]
Tpd(MSL) | 0.13958 | [ns/in]
Tpd(SL) | 0.17574 | [ns/in]
Tpd(DSL) | 0.17574 | [ns/in]
NOTE:
These Formulas are approximations!
They should not be used when a high degree of accuracy is required.
Note on C7: Subtrate Material Selection: [FR4-4.6,FR5-4.3,Getek ML200C-3.8,Getek ML200D-3.9,Getek ML200M-3.8,Getek RG200D-4.2,Polyimide-3.4,Teflon PTFE-2.1,FR-408-3.8,RO2800-2.94,RO3003-3.0,RO3006-6.15,RO3010-10.2,RO4003-3.38,RO4350-3.48,RT5500-2.5,RT5870-2.33,RT5880-2.2,RT6002-2.94,RT6006-6.15,RT6010-10.2].

## 4.Trace Spacing Calci
Trace Spacing Calculator
Trace Spacing
CALCULATOR
User Inputs: |  |  | Designed by
SATYA SHANKAR.G
Maximum voltage rating of the signal:Vmax | 2 | [Volts] | AT&S Ecad Technologies Pvt Ltd,
Bangalore.
Results:
Spacing in External Layers : | 4 | [Mils]
Spacing in Internal Layers | 2 | [Mils]
NOTE:
These Formulas are approximations!
They should not be used when a high degree of accuracy is required.
| External | Internal
0-30 | 4 | 2
31-100 | 24 | 4
101-150 | 24 | 8
151-170 | 50 | 8
171-300 | 50 | 8
301-500 | 99 | 10
>500 | 0.0025MM/VOLT | 0.005MM/VOLT
| 49.9842 | -88.0315
Note on B7: satya: In vacuum, or in a potted assembly, you should use the internal layer guidelines even for the external layers.

## 5.Pad Stack Calculator
Pad Stack Calculator
PAD-STACK
CALCULATOR
User Inputs: |  |  |  | Designed by
SATYA SHANKAR.G
Enter Finished Hole Diameter [F.H.D]: d | 12 | [Mils] |  | AT&S Ecad Technologies Pvt Ltd,
Bangalore.
Results:
Plated Type:
Outer Layer Pad Dia Size : | 29 | [Mils]
Inner Layer Pad Dia Size: | 31 | [Mils]
Thermal Inner Diameter: | FULL CONTACT | [Mils]
Thermal Outer Diameter: | FULL CONTACT | [Mils]
Thermal Spoke Width: | 6 | [Mils] | Thermal Spoke Width Not applicable
Antipad Diameter: | 39 | [Mils]
Diameter of Solder Mask Clearence: | 29 | [Mils]
Route Keepout: | Not Applicable
Non-Plated Type:
|  |  |  | Drill Range | Spoke Width
Outer Layer Pad Dia Size: | 12 | [Mils] |  | 1-14 | 6
Inner Layer Pad Dia Size: | 12 | [Mils] |  | 15-22 | 8
|  |  |  | 23-45 | 10
Thermal Inner Diameter: | Not Applicable | [Mils] |  | 46-65 | 15
Thermal Outer Diameter: | Not Applicable | [Mils] |  | 66-124 | 20
Thermal Spoke Width: | Not Applicable | [Mils] |  | 124-250 | 25
Antipad Diameter: | 32 | [Mils]
Diameter of Solder Mask Clearence: | 32 | [Mils]
Route Keepout Diameter: | 38 | [Mils]
NOTE:
These Formulas are approximations!
They should not be used when a high degree of accuracy is required.

## 6.FR4 Impedance Distortion Calc
FR4 Impedance Distortion Calculator |  |  | FR4-IMPEDANCE
DISTORTION
Note: |  |  | CALCULATOR
Designed by
The Material manufacturers provide Er values for 1MHz, but if the signals |  |  | SATYA SHANKAR.G
are not 1 MHz, then using this value is not correct for trace width calculation. |  |  | AT&S Ecad Technologies Pvt Ltd,
During design, provide Er at 1MHz, and provide predistorted Z0 instead of the required Z0 |  |  | Bangalore.
to the design software. This way the real Z0 will be equal to the required value on the
given speed. (This works only on FR4).
User Inputs:
Enter Required Impedance Value : Zo | 99 | [Ohms]
Enter Freq. of Er is Given in the Material Datsheet: fo | 1 | [MHz]
Enter Rise Time of the Signal: Tr | 1.26 | [ns]
Results:
The predistorted Impedance value Z0: | 97.1323 | [Ohms]
NOTE:
These Formulas are approximations!
They should not be used when a high degree of accuracy is required.

## 7.Thermal Copper Area Calci
Thermal Copper Area Calculator |  |  | THERMAL cu AREA
CALCULATOR
User Inputs: |  |  | Designed by
SATYA SHANKAR.G
Power Dissipated in the Device: Pdiss | 1 | [Wats] | AT&S Ecad Technologies Pvt Ltd,
Maximum or Desired Junction Temperature: Tjunction | 125 | [°C] | Bangalore.
Ambient Temperature:Tambient | 25 | [°C]
Thermal Resistance of Junction to Case: θJC | 10 | [°C/Wats]
Thermal Resistance of Case to Surface:θCS | 0 | [°C/Wats]
Thermal Resistance of a 1 cm^2 Surface to Ambient:θSA | 1000 | [(cm^2)*°C/Wats]
Results:
Required PCB Copper Area: | 11.1111 | [cm^2]
| 1.7222 | [Inch^2]
| 1722225.6667 | [Mils^2]
NOTE:
These Formulas are approximations!
They should not be used when a high degree of accuracy is required.

## 8.AT&S PCB Standards
|  | AT&S |  | STANDARD |  |  | AT&S
| ANNULAR RING WIDTH | .015mm |  | 0.2mm |  |  | PCB STANDARDS
| Microvia limit | diameter laser hole=0.1mm diameter land=0.3mm |  |  |  |  | Designed By
SATYA SHANKAR.G
AT&S Ecad Technologies Pvt Ltd,
Bangalore.
|  | Leoben,Shanghai-HDI |  |  | Klagenfurt,Single Sided-Screen Printing |  |  | Fohnsdorf
1 | Minimum pad to pad gap | Inner Layers | Outer Layers |  |  | Covered with Solder mask | Not Covered with Solder mask | Inner Layers | Outer Layers
| 17um Copper | 0.075mm | 0.075mm |  |  |  |  | 0.075mm | 0.075mm
| 35um Copper | 0.075mm | 0.100mm |  |  | 0.4mm | 0.25mm | 0.100mm | 0.100mm
| 70um Copper | 0125mm | 0125mm |  |  | 0.6mm | 0.4mm | 0.150mm | 0.150mm
2 | Minimum track to pad gap | 0.075mm | 0.075mm |  |  |  |  | 0.075mm | 0.075mm
|  | 0.075mm | 0.100mm |  |  | 0.4mm | 0.25mm | 0.100mm | 0.100mm
|  | 0125mm | 0125mm |  |  | 0.6mm | 0.4mm | 0.150mm | 0.150mm
3 | Minimum track to track gap
| 17um Copper | 0.075mm | 0.075mm |  |  |  |  | 0.075mm | 0.075mm
| 35um Copper | 0.075mm | 0.100mm |  |  | 0.25mm | Screen Printing | 0.100mm | 0.100mm
| 70um Copper | 0.150mm | 0.150mm |  |  | 0.4mm | Screen Printing | 0.170mm | 0.180mm
4 | Minimum acceptable track width
| 17um Copper | 0.075mm | 0.075mm |  |  |  |  | 0.075mm | 0.075mm
| 35um Copper | 0.075mm | 0.100mm |  |  | 0.25mm | Screen Printing | 0.100mm | 0.100mm
| 70um Copper | 0125mm | 0125mm |  |  | 0.4mm | Screen Printing | 0.150mm | 0.150mm
5 | Minimum acceptable text width
| 17um Copper | 0.15mm | [5 empty] | 0.2
| 35um Copper | 0.15mm |  |  |  | 0.25mm | Screen Printing | 0.2
| 70um Copper | 0.25mm |  |  |  | 0.4mm | Screen Printing | 0.4
6 | Minimum resist to copper distance
|  | 0.08mm | [5 empty] | 0.06mm
| 35um Copper |  |  |  |  | 0.2mm
| 70um Copper |  |  |  |  | 0.3mm
7 | Minimum resist thickness betweenSMD pads
|  | 0.125mm | [5 empty] | 0.06mm
| 35um Copper |  |  |  |  | 0.2mm
| 70um Copper |  |  |  |  | 0.4mm
8 | Minimum resist annular ring | Minimum acceptable annular ring in local areas |  | Preffered annular ring |  |  |  | Minimum acceptable annular ring in local areas |  | Preffered annular ring
|  | 1:1 with copper |  | 0.08mm | [5 empty] | 0.07mm
9 | Silkscreen gaps
| SIlkscreen to copper | 0.2mm |  |  |  | 0.3mm |  | 0.2mm
| Silkscreen to contours or drill holes | 0.5mm |  |  |  | 0.5mm
10 | Silkscreen textwidth
| Minimum line width | 0.2mm |  |  |  | 0.2mm |  | 0.15mm
| Minimum character width | 1mm |  |  |  | 1.2mm |  | 1.2mm
11 | Isolation annular ring
| Minimum isolation ring | 0.25mm |  |  |  | 1mm |  | 0.23mm
12 | HOLES
1.Holes to signal layer copper
| Minimum drilled PTH hole to copper | 0.25mm |  |  |  | Minimum distance from track to internal slot-0.5mm,track width>1mm |  | 0.23mm
| Minimum drilled NPTH to copper | 0.1mm |  |  |  | Minimum distance from track to internal slot-1mm,track width<1mm |  | 0.20mm
2.Holes to plane layer copper
| Minimum finished PTH hole to copper feature | 0.25mm |  |  |  | copper clearance to hole - 1mm |  | 0.23mm
| Minimum finished NPTH hole to copper feature | 0.15mm | [5 empty] | 0.2mm
| 3.Minimum acceptable annular ring | GENARAL
Via pad to drilled hole size
| Nominal | 0.2mm
| Minimal | 0.15mm
Component pad to drilled hole size
| Nominal | 0.2mm
| Minimal | 0.15mm
13 | PROFILES |  | Hinterberg,Shanghai |  |  |  | Fohnsdorf
| Nominal acceptable distance from copper or holes to board contour on inner layers | 0.3mm |  |  |  |  | 0.4mm
| Minimal acceptable distance from copper or holes to board contour on inner layers | 0.2mm |  |  |  |  | 0.4mm

## 9.ICE Calculation
IC Equivalent Calculator
IC - EQUIVALENT
CALCULATOR
User Inputs: |  |  | Designed By
SATYA SHANKAR.G
Number of SMD Pins: | 0 | 0 | AT&S Ecad Technologies Pvt Ltd,
Number of Through Hole Pins: | 2851 | 2851 | Bangalore.
Available Layout Area: | 43.23 | [Inch^2]
Results:
IC Equivalent: | 204
Layout Density: | 0.21191
Approximate Routing Layers Required Excluding Planes and External: | 5 | Not applicable when BGA are used.
Note:
Not applicable when BGA are used.
NOTE:
These Formulas are approximations!
They should not be used when a high degree of accuracy is required.
Note on B14: satya: Not applicable when BGA are used.

## 10.Job Quote Calculator
Job Quote Calculator |  | JOB-QUOTE
CALCULATOR
Designed by
SATYA SHANKAR.G
AT&S Ecad Technologies Pvt Ltd,
Bangalore.
In Progress